## Active
QC11 BOM - rC7 - 6/17/2014
# | Designator | Name | Spec | Manufacturer | PN | Footprint | Cost | @ Qty | Pads | Qty | % Spare | Shipped | Subtotal | Vendor | Shipped From
1 | U1 | MCU | 16-bit Microcontroller | Texas Instruments | MSP430F5308IPT | 48-QFP | 2.3 | 100 | 48 | 1 | 10% | 165 | 2.3 | Mouser | USA
2 | U10-U14 | Display Controller | 16-Channel Constant Current LED Driver | Texas Instruments | TLC59281DBQR | SSOP-24 | 0.51 | 250 | 24 | 5 | 5% | 790 | 2.55 | Mouser | USA
3 | D1-D14, D17 - D30, D33 - D46, D49 - D62, D65- D78 | Display LEDs | 5 mA, White | OSRAM | LW Q38G-Q1S1-3K6L-1 | 0603 (1608mm) | 0.053 | 12000 | 2 | 70 | 14.3% | 12000 | 3.71 | Mouser | USA
4 | D0, D15 | Red | 5 mA, Red | LiteOn | LTST-C193KRKT-5A | 0603 (1608mm) | 0.068 | 100 | 2 | 2 | 5% | 315 | 0.136 | Mouser | USA
5 | D16, D31 | Yellow | 5 mA, Amber | LiteOn | LTST-C193KSKT-5A | 0603 (1608mm) | 0.068 | 100 | 2 | 2 | 5% | 315 | 0.136 | Digikey | USA
6 | D32, D47 | Green | 5 mA, True Green | LiteOn | LTST-C193TGKT-5A | 0603 (1608mm) | 0.07 | 100 | 2 | 2 | 5% | 315 | 0.14 | Mouser | USA
7 | D48. D63 | Blue | 5 mA, Blue | LiteOn | LTST-C193TBKT-5A | 0603 (1608mm) | 0.079 | 100 | 2 | 2 | 5% | 315 | 0.158 | Mouser | USA
8 | D64, D79 | Pink | 5 mA, Pink | Panisonic | LNJP12X8ARA | 0603 (1608mm) | 0.277 | 100 | 2 | 2 | 5% | 315 | 0.554 | Digikey | USA
9 | U3 | IR | Infrared Transceiver | Vishay | TFBS4711-TR3 | 6 mm x 3.1 mm x 1.9 mm | 2.44 | 100 | 6 | 1 | 10% | 165 | 2.44 | Mouser | USA
10 | BT1 | Battery Holder | 3 x AA | Eagle Plastic Devices | 12BH331P-GR | TH | 0.657 | 100 | 0 | 1 | 10% | 165 | 0.657 | Mouser | USA
11 | U2 | Wireless | 915 MHz | HopeRF | RFM69CW | SOP-14 | 2.352 | 150 | 14 | 1 | 10% | 165 | 2.352 | HopeRF | USA
12 | X1 | Crystal | 32.768 kHz | ABRACON | ABS25-32.768KHz-4-T | NA | 0.32 | 100 | 4 | 1 | 10% | 165 | 0.32 | Mouser | USA
13 | R10 - R14 | Reference Resistors | 20.1k Ohm; 1% 1/4W | Vishay | CRCW120620K0FKEA | 3216 (1206) | 0.028 | 100 | 2 | 5 | 5% | 790 | 0.14 | Mouser | USA
14 | VR1 | Regulator | 3.3 V | Skyworks Solutions, Inc. | AAT3223IGU-3.3-T1 | SOT-23-6 | 0.21 | 100 | 6 | 1 | 10% | 165 | 0.21 | Mouser | USA
15 | X2 | Other Resonator | 16 MHz | Murata Electronics | CSTCE16M0V53-R0 | CSTCE_V | 0.28 | 100 | 3 | 1 | 10% | 165 | 0.28 | Mouser | USA
16 | A1 | Antenna | 915 MHz | Johanson Technology | 0915AT43A0026E | NA | 0.57 | 100 | 2 | 1 | 10% | 165 | 0.57 | Mouser | USA
17 | C1 | Big Cap | 47 uF | Kemet | EEV476M035A9GAA | 6.3 mm x 5.4 mm | 0.177 | 100 | 2 | 1 | 10% | 165 | 0.177 | Mouser | USA
18 | C10 - C14 | Bypass cap | 0.1 uF | Vishay | VJ1206Y104KXQCW1BC | 3216 (1206) | 0.03 | 500 | 2 | 5 | 5% | 790 | 0.15 | Mouser | USA
19 | C7, C8, C9, C17, C19 | Bypass cap | 0.1 uF | Kemet | C0603C104K3RACTU | 0603 | 0.008 | 500 | 2 | 5 | 5% | 790 | 0.04 | Mouser | USA
20 | R3, R5 | Resistors | 0 Ohm | Vishay | CRCW12060000Z0EA | 3216 (1206) | 0.026 | 100 | 2 | 2 | 5% | 315 | 0.052 | Mouser | USA
21 | R4 | Resistors | 47 Ohms | Vishay | CRCW120647R0JNEA | 3216 (1206) | 0.026 | 100 | 2 | 1 | 10% | 165 | 0.026 | Mouser | USA
22 | R1, R15 | Resistors | 47k Ohms | Vishay | CRCW120647K0JNEA | 3216 (1206) | 0.026 | 100 | 2 | 2 | 5% | 315 | 0.052 | Mouser | USA
23 | C4, C5 | Crystal Cap | 4pF | Murata | GRM1885C1H4R0BZ01D | 0603 (1608mm) | 0.046 | 100 | 2 | 2 | 5% | 315 | 0.092 | Mouser | USA
24 | C15 | Reset Cap | 2200pF | Kemet | C0603C222K3RACTU | 0603 (1608mm) | 0.028 | 100 | 2 | 1 | 10% | 165 | 0.028 | Mouser | USA
25 | C2, C3 | PS Cap | 1uF, 16V, 10% | Kemet | C0603C105K4PACTU | 0603 (1608mm) | 0.02 | 100 | 2 | 2 | 5% | 315 | 0.04 | Mouser | USA
26 | C16 | IR Cap | 4.7uF, 16V Tant | AVX | F981C475MMA | 0603 Polarized | 0.41 | 100 | 2 | 1 | 10% | 165 | 0.41 | Mouser | USA
27 | C18 | IR Cap | 12pF, 1% | Vishay | VJ0603A120FXACW1BC | 0603 Polarized | 0.033 | 100 | 2 | 1 | 10% | 165 | 0.033 | Mouser | USA
28 | C6 | Core Cap | 0.47uF, 16V | Vishay | VJ0603V474ZXJPW1BC | 0603 (1608mm) | 0.012 | 100 | 2 | 1 | 10% | 165 | 0.012 | Mouser | USA
29 | L1 | Tuning Inductor | 0Ohm Resistor | Vishay | CRCW06030000Z0EA | 1608 | 0.5 | 100 | 2 | 1 | 10% | 165 | 0.5 | Mouser | USA
[6 empty] | Totals: |  |  |  | 123 |  | 20470 | 20.0915 | 3