## 2023
2023 Booper
# | Designator | Name | Specification | Manufacturer | PN | Any* | FP | QTY | Pads | THs | TOT SMT | TOT Hole | % Spare | Min | Ship QTY
1 | BT1 | Battery Holder | CR123A SMT Holder | Keystone | 1050 | N | SMT | 1 | 2 | 0 | 2 | 0 | 10% |  | 165
2 | C1, C3, C5, C6 | Bypass Caps | 0.1uF, 7v+, X7R, 10% | Samsung | CL10B104KB8NNNL | Y | 0603 | 4 | 2 | 0 | 8 | 0 | 10% |  | 660
3 | C2, C4 | Reset cap | 1uF, 20% | Samsung | CL10A105KO8NNNC | Y | 0603 | 1 | 2 | 0 | 2 | 0 | 10% |  | 165
4 | DSR, DSL | 7-seg | NA | Vishay | VDMY10A1CT-ND | N | SMT | 2 | 10 | 0 | 20 | 0 | 10% |  | 330
5 | J1 | Captouch | NA | NA | DNP | Y | NA | 0 | 0 | 0 | 0 | 0 | 10% |  | 0
6 | P0 | Programming Header | 2.00 x 4 | DNP | DNP | Y | 2.00 | 0 | 0 | 4 | 0 | 0 | 10% |  | 0
7 | R1 | Power resistor | 1Ohm, 1W, 10% | Bourns | CRM2010-JW-1R0ELF | Y | 2010 | 1 | 2 | 0 | 2 | 0 | 10% |  | 165
8 | R6 | Reset res | 47kOhm, +/-10% | Yageo | RC0603FR-1347KL | Y | 0603 | 1 | 2 | 0 | 2 | 0 | 10% |  | 165
9 | R2 | Current resistor | 1.1k - 1.6k, 1% | Vishay | MCT06030C1471FP5 | Y | 0603 | 1 | 2 | 0 | 2 | 0 | 10% |  | 165
10 | U1 | CPU | NA | TI | MSP430FR2633IDA | N | TSSOP | 1 | 38 | 0 | 38 | 0 | 5% |  | 157.5
11 | U2 | LED Driver | NA | TI | TLC5948ADBQ | N | SSOP | 1 | 24 | 0 | 24 | 0 | 5% |  | 157.5
12 | U3 | Radio | NA | HopeRF | RFM75 | N | SMT | 1 | 8 |  | 8 |  | 10% |  | 165
Items marked "Y" in the "Any" column may be subsituted for any product that meets the same or better specification
|  |  | Total Badges | 150
| Number of Pads |  |  | 108
| Number of TH Components |  |  | 0
| Number of Unique Components |  |  | 8
| Total Number of Components |  |  | 14
|  |  | Total number of SMT Pads | 108
|  |  | Total Cost Each | #REF!
|  |  | Grand Total | #REF!
|  |  | Shipping | 40.32